## Electric Motors
Electric Motors | Return to Contents
Over-the-Counter Identification Guide (Decision Tree)
Audience: New counter staff / inside sales
Purpose: Correctly identify electric motors, match electrical and mechanical requirements, and prevent premature failure or unsafe substitutions.
1. What Is an Electric Motor? (Plain Language)
An electric motor converts electrical energy into mechanical rotation.
Correct motor selection depends on:
Electrical supply
Speed and power
Mounting and shaft details
Environment and duty
If any one of these is wrong, the motor will fail — even if it “fits”.
2. STEP ONE: Identify the Power Supply (START HERE)
This is non-negotiable.
A. Phase
Single-phase (most OTC, workshops, farms)
Three-phase (industrial)
🛑 Never substitute phase types.
B. Voltage
Common OTC voltages:
Single-phase: 230–240V
Three-phase: 400–415V
⚠️ Wrong voltage = immediate damage.
C. Frequency
50 Hz (most regions)
60 Hz (imported equipment)
🛑 Speed and cooling depend on frequency.
3. STEP TWO: Identify Power Rating
Power is usually marked as:
kW (metric)
HP (imperial)
⚠️ HP and kW are not interchangeable without conversion.
Rule of thumb:
1 HP ≈ 0.75 kW
🛑 Undersizing causes overheating; oversizing affects efficiency and control.
4. STEP THREE: Identify Speed (RPM)
Speed is determined by pole count, not adjustment.
Common nominal speeds (50 Hz):
2-pole → ~3000 rpm
4-pole → ~1500 rpm
6-pole → ~1000 rpm
8-pole → ~750 rpm
⚠️ Actual speed is slightly lower due to slip.
5. STEP FOUR: Identify Frame Size & Mounting (CRITICAL)
Frame size defines shaft height and mounting dimensions.
Common IEC Mountings:
B3 – Foot mount
B5 – Flange mount
B14 – Face mount
B35 – Foot + flange
🛑 Same kW ≠ same frame size.
6. STEP FIVE: Shaft Details
Confirm:
Shaft diameter
Shaft length
Key size
Keyway position
⚠️ Incorrect shaft = pulley or coupling won’t fit.
7. STEP SIX: Enclosure & Cooling
Common enclosures:
TEFC (Totally Enclosed Fan Cooled)
ODP (Open Drip Proof)
Washdown / Stainless
Ingress Protection (IP):
IP55 (standard)
IP65+ (washdown)
🛑 Environment matters more than power.
8. STEP SEVEN: Duty Rating & Starting Method
Duty:
S1 – Continuous (most common)
Intermittent or high-start cycles → check carefully
Starting:
Direct-on-line (DOL)
Capacitor start/run (single-phase)
⚠️ Frequent starts overheat motors.
9. Common Customer Language → What It Usually Means
“Same motor as before” → Need nameplate
“Just burned out” → Overload or cooling issue
“Runs slow” → Wrong pole count or voltage
“Won’t start” → Capacitor or supply issue
10. Common Mistakes to Avoid
❌ Matching kW only
❌ Ignoring mounting
❌ Mixing 50 Hz and 60 Hz
❌ Using standard motor in washdown areas
11. When to Escalate (DO NOT GUESS)
Escalate if:
VSD / inverter driven
Hazardous area
High inertia loads
Frequent start/stop cycles
12. Final Counter Confidence Check
Before selling, confirm:
✔ Phase, voltage, frequency
✔ Power and speed
✔ Frame size and mounting
✔ Shaft and environment
If all four are confirmed → correct motor selected.