## Gearboxes & Gear Reducers
Gearboxes & Gear Reducers | Return to Contents
Over-the-Counter Identification Guide (Decision Tree) | Related: Electric Motors
Audience: New counter staff / inside sales
Purpose: Correctly identify gearboxes and gear reducers, match ratio, mounting, and torque, and prevent overload or premature failure.
1. What Is a Gearbox / Gear Reducer? (Plain Language)
A gearbox (gear reducer) is a mechanical device that:
Reduces speed (RPM)
Increases torque
Changes drive orientation (if required)
It sits between the motor and the driven equipment.
If the motor speed is too fast, a gearbox slows it down safely.
2. STEP ONE: Identify Input Power & Speed (START HERE)
Gearboxes are selected based on the motor driving them.
Confirm:
Motor power (kW or HP)
Motor speed (RPM)
Motor frame size (IEC / NEMA)
🛑 Never size a gearbox without knowing the motor.
3. STEP TWO: Identify Required Output Speed or Ratio
Determine either:
Desired output RPM
or
Required reduction ratio
Ratio formula:
Input speed ÷ Output speed = Gear ratio
Example:
1500 rpm motor → 50 rpm output
Ratio = 30:1
⚠️ Exact ratios matter — close is not always acceptable.
4. STEP THREE: Identify Gearbox Type (CRITICAL)
Gearbox type determines performance and mounting.
A. Worm Gearbox
Compact
High reduction in one stage
Lower efficiency
Often non-backdrivable
B. Helical Gearbox
High efficiency
Quiet operation
Inline or parallel shaft
C. Bevel / Helical-Bevel
Right-angle drive
High torque
Higher cost
🛑 Wrong gearbox type = heat, noise, or failure.
5. STEP FOUR: Mounting Orientation & Style
Common mounting options:
Foot mount
Flange mount
Shaft mount
Hollow bore with torque arm
⚠️ Orientation affects lubrication and life.
6. STEP FIVE: Output Shaft Details
Confirm:
Solid or hollow shaft
Shaft diameter
Keyway size
Output direction
🛑 Shaft mismatch = coupling or driven part won’t fit.
7. STEP SIX: Torque & Service Factor (DO NOT SKIP)
Gearboxes are torque-rated.
Confirm:
Load type (steady, moderate shock, heavy shock)
Duty cycle
Starts per hour
Service factor compensates for shock and duty.
🛑 Underrated gearboxes fail early.
8. STEP SEVEN: Efficiency & Thermal Limits
Efficiency matters:
Worm gearboxes run hotter
High ratios increase heat
⚠️ Overheating shortens seal and oil life.
9. Common Customer Language → What It Usually Means
“Speed reducer” → Gearbox
“Right-angle drive” → Worm or bevel gearbox
“Keeps breaking gears” → Undersized or wrong service factor
“Runs hot” → Efficiency or ratio issue
10. Common Mistakes to Avoid
❌ Selecting ratio only
❌ Ignoring motor power
❌ Using worm gearbox where efficiency matters
❌ Wrong mounting orientation
11. When to Escalate (DO NOT GUESS)
Escalate if:
High inertia load
Frequent reversing
VSD-driven motor
Critical production equipment
12. Final Counter Confidence Check
Before selling, confirm:
✔ Motor power and speed
✔ Required output speed or ratio
✔ Gearbox type and mounting
✔ Output shaft and torque rating
If all four are confirmed → correct gearbox selected.