## Pressure Gauges
Pressure Gauges (for Brass Fittings) | Return to Contents
Over-the-Counter Identification Guide
Audience: New counter staff / inside sales
Purpose: Correctly identify pressure gauges, match threads and pressure range, and prevent leaks, damage, or inaccurate readings.
1. What Is a Pressure Gauge? (Plain Language)
A pressure gauge is a mechanical instrument that displays system pressure using:
A Bourdon tube
Internal linkage and pointer
Commonly used for:
Air systems
Water systems
Low-pressure fluid systems
If it has a dial and a threaded connection — it’s a pressure gauge.
2. STEP ONE: Identify the Thread Standard (START HERE)
Thread identification comes before pressure range.
Common thread types:
NPT (most common)
BSPP
BSPT
Metric (less common)
🛑 Gauge threads must match the fitting exactly.
3. STEP TWO: Identify Thread Size
Common OTC sizes:
1/8"
1/4"
3/8"
1/2"
⚠️ Pipe thread size is nominal — do not measure OD and guess.
4. STEP THREE: Identify Mounting Orientation
How the gauge mounts matters.
A. Bottom Mount
Thread exits from bottom
Most common OTC style
B. Back Mount
Thread exits from rear
Used on panels or regulators
🛑 Bottom-mount gauge won’t replace a back-mount without re-piping.
5. STEP FOUR: Identify Pressure Range (CRITICAL)
Gauge range must suit the application.
Rule of thumb:
Normal operating pressure ≈ 50–60% of full scale
Common ranges:
0–100 psi
0–160 psi
0–300 psi
0–1000 psi
🛑 Oversized range = poor accuracy
🛑 Undersized range = gauge damage
6. STEP FIVE: Dial Size & Visibility
Typical dial diameters:
40mm
50mm
63mm
100mm
Choose based on:
Viewing distance
Space available
7. Media Compatibility (IMPORTANT)
Confirm what the gauge will see:
Air
Water
Oil
🛑 Brass gauges are not suitable for corrosive media or ammonia.
8. Common Customer Language → What It Usually Means
“Air gauge” → 0–160 psi NPT
“Regulator gauge” → Back mount
“Keeps breaking” → Pressure spikes or vibration
“Leaking at gauge” → Thread mismatch or no sealant
9. Common Mistakes to Avoid
❌ Mixing BSP and NPT
❌ Using too low pressure range
❌ Ignoring mounting orientation
❌ Installing without thread sealant
10. When to Escalate (DO NOT GUESS)
Escalate if:
Pulsating or vibrating pressure
Chemical media
Safety-critical systems
Very low pressure (<30 psi)
11. Final Counter Confidence Check
Before selling, confirm:
✔ Thread type and size
✔ Mounting orientation
✔ Pressure range
✔ Media compatibility
If all four are confirmed → correct pressure gauge selected.