## Shaft Collars & Shrink Rings
Shaft Collars & Shrink Rings | Return to Contents
Over-the-Counter Identification Guide
Audience: New counter staff / inside sales
Purpose: Correctly identify shaft collars and shrink rings, prevent shaft damage, and ensure proper axial positioning or torque transmission.
1. What Are Shaft Collars & Shrink Rings? (Plain Language)
Shaft collars and shrink rings are shaft-mounted components used to:
Locate components axially on a shaft
Prevent movement along the shaft
Transmit torque without keys (shrink rings)
If it clamps onto a shaft and controls position or torque, it is a shaft collar or shrink ring.
2. Immediate Visual ID (5–10 Second Check)
You are likely looking at:
A. Shaft Collar
Solid or split ring
One or more clamping screws
Thin axial width
B. Shrink Ring
Multiple tapered rings
Several tightening screws
Used with hubs or hollow shafts
⚠️ Shrink rings are not simple collars — they transmit torque.
3. Why They Are Used
They are used to:
Control axial position
Eliminate keys and keyways (shrink rings)
Reduce shaft damage
Simplify installation and adjustment
Typical applications:
Conveyors
Packaging equipment
Automation systems
Gearboxes and couplings
4. Common Types (CRITICAL)
Correct type selection matters.
A. Shaft Collars
Set-screw collars (basic positioning)
One-piece clamp collars (light duty)
Two-piece clamp collars (best OTC option)
B. Shrink Rings
External shrink discs
Internal locking assemblies
Single or multi-cone designs
🛑 Shaft collars and shrink rings are not interchangeable.
5. Key Identification Factors (DO NOT GUESS)
Correct identification requires:
Shaft diameter
Duty level (positioning vs torque transmission)
Available shaft length
Environment (corrosion, washdown)
⚠️ Shrink rings require hub compatibility.
6. Shaft & Surface Considerations (IMPORTANT)
Check for:
Shaft hardness
Surface finish
Presence of keyways
🛑 Shrink rings can damage soft shafts if over-tightened.
7. 30-Second Counter Questions (Specific)
Ask these exact questions:
Positioning only or torque transmission?
Shaft size?
Split collar or solid?
Hub or hollow shaft present?
Replacing an existing unit?
8. Common Customer Language → What It Usually Means
“Stop collar” → Shaft collar
“Clamp ring” → Split shaft collar
“Keyless bushing” → Shrink ring
“Slipping hub” → Incorrect or loose shrink ring
9. Common Mistakes to Avoid
❌ Using set-screw collars on high loads
❌ Substituting collars for shrink rings
❌ Over-tightening shrink rings
❌ Ignoring shaft surface condition
10. When to Escalate (DO NOT GUESS)
Escalate if:
High torque application
Precision positioning required
Soft or damaged shafts
Repeated slipping issues
11. Final Counter Confidence Check
Before selling, confirm:
✔ Correct component type
✔ Correct shaft size
✔ Correct duty level
✔ Proper installation method
If all four are confirmed → correct shaft collar or shrink ring selected.