## Timing Pulleys
Timing Pulleys (Synchronous Pulleys) | Return to Contents
Over-the-Counter Identification Guide | Related: Timing Belts
Audience: New counter staff / inside sales
Purpose: Correctly identify timing pulleys and prevent belt profile mismatch, bore errors, or timing inaccuracies.
1. What Is a Timing Pulley? (Plain Language)
A timing pulley is a toothed pulley designed to work with a timing (synchronous) belt to transmit power without slip and maintain exact timing between shafts.
If the pulley has teeth and runs with a timing belt, it is a timing pulley.
2. Immediate Visual ID (5–10 Second Check)
You are likely looking at a timing pulley if:
Teeth are evenly spaced around the pulley
Tooth shape matches belt profile
No V-grooves or flat surfaces
Often aluminum or steel construction
⚠️ Toothed pulley for chain → sprocket, not a timing pulley
3. Why Timing Pulleys Are Used
Timing pulleys are used to:
Maintain exact speed ratios
Eliminate slip
Synchronize multiple shafts
Provide repeatable positioning
Typical applications:
Automation equipment
Packaging machinery
Robotics
CNC and positioning systems
4. Timing Pulley Types (CRITICAL)
Timing pulleys must match the belt profile exactly.
A. Trapezoidal Profile Pulleys
L, H, XL, M
Older designs
Lower torque capacity
B. Curvilinear Profile Pulleys
HTD (3M, 5M, 8M)
GT / GT2 / GT3
Higher torque capacity
Better tooth engagement
🛑 Pulley and belt profiles must match exactly
5. Key Identification Factors (DO NOT GUESS)
Timing pulley identification requires:
Belt profile / pitch
Number of teeth
Pulley width
Bore size
Hub style
⚠️ Tooth count determines pulley diameter and speed ratio.
6. Bore & Mounting Styles (VERY IMPORTANT)
Common mounting options:
A. Finished Bore
Bore, keyway, set screws
Shaft-specific
B. Taper-Lock / QD Bushings
Interchangeable
Easier maintenance
Common in industrial drives
🛑 Bore style must match shaft and installation method.
7. 30-Second Counter Questions (Timing Pulley-Specific)
Ask these exact questions:
Belt profile and pitch?
Number of teeth?
Belt width?
Shaft size?
Finished bore or bushing?
8. Common Customer Language → What It Usually Means
“Timing gear” → Timing pulley
“Synchronous pulley” → Timing pulley
“Machine out of time” → Belt or pulley mismatch
“Teeth wearing” → Profile mismatch or misalignment
9. Common Mistakes to Avoid
❌ Mixing belt profiles
❌ Incorrect tooth count
❌ Wrong pulley width
❌ Wrong bore or bushing
10. When to Escalate (DO NOT GUESS)
Escalate if:
Profile is unknown
Precision timing required
High-torque application
Repeated belt or tooth failures
11. Final Counter Confidence Check
Before selling, confirm:
✔ Pulley profile matches belt
✔ Correct tooth count
✔ Correct width
✔ Correct bore or bushing
If all four are confirmed → correct timing pulley selected.