## Cam Followers
Cam Followers & Roller Followers | ← Return to Contents
Over-the-Counter Identification Guide
Audience: New counter staff / inside sales
Purpose: Correctly identify cam followers and roller followers, avoid confusion with bearings or rollers, and prevent mounting or load-rating mistakes.
1. What Is a Cam / Roller Follower? (Plain Language)
A cam follower (also called a roller follower) is a bearing unit designed to roll along a track, cam, or surface while carrying load.
Unlike standard bearings:
It is designed to contact an external surface
The outer surface rolls, not just the internal elements
It often includes a stud or mounting body
If the part looks like a thick roller with a shaft or stud, it’s likely a cam follower.
2. Immediate Visual ID (5–10 Second Check)
You are likely looking at a cam or roller follower if:
The outer ring is thick and designed to roll on something
The bearing is not pressed into a housing
There is an integral stud, pin, or mounting body
The outer surface may be crowned or flat
⚠️ A loose roller or standard bearing → not a cam follower
3. Why Cam Followers Are Used
Cam / roller followers are chosen because they:
Handle high contact loads
Reduce friction compared to sliding followers
Track cams, rails, or guide surfaces accurately
Are compact and robust
Typical applications:
Packaging machinery
Automation and indexing equipment
Conveyor guides
Industrial cam systems
Linear motion systems
4. Cam Followers vs Standard Bearings (CRITICAL)
Cam / Roller Followers:
Designed for external rolling contact
Thick outer ring
Often pre-assembled units
Designed to be mounted as a component
Standard Bearings:
Designed to be mounted inside housings
Outer ring is not intended to contact other parts
Not suitable as track rollers
🛑 Do not substitute a standard bearing for a cam follower
5. Common Cam / Roller Follower Styles (Grouped)
A. Stud-Type Cam Followers (Most Common)
Visual clues:
Threaded stud
Hex or screwdriver slot for installation
Compact design
Typical uses:
Automation machinery
Light to medium duty cam systems
B. Yoke-Type Cam Followers
Visual clues:
Roller mounted between two support arms
No threaded stud
Typical uses:
Heavy loads
Higher rigidity
Shock loading
C. Track Rollers (Related Family)
Visual clues:
Similar to cam followers
Often mounted on pins or shafts
Designed for rail or track contact
⚠️ Often confused with cam followers — confirm mounting method
6. Key Identification Measurements (DO NOT GUESS)
You must identify:
Outer diameter (OD)
Outer ring width
Stud diameter or pin diameter
Overall length
Mounting style (stud vs yoke)
⚠️ OD alone is not enough — load ratings vary greatly by construction
7. Load & Application Awareness (OTC Level)
Important to understand (even if not calculated):
Load is usually radial
Shock loading is common
Misalignment may be present
Speed is usually moderate
Key concept:
Cam followers are often overloaded, not worn out.
8. 30-Second Counter Questions (Follower-Specific)
Ask these exact questions:
Is it rolling on a cam, rail, or track?
Stud-mounted or pin-mounted?
Load steady or impact/shock?
Environment dirty or clean?
Was lubrication present?
9. Common Customer Language → What It Usually Means
“Cam bearing” → Cam follower
“Track roller” → Cam follower / track roller
“Roller on a stud” → Stud-type cam follower
“Keeps breaking” → Overload or misalignment
“Flat spotted” → Shock load or skidding
10. Common Mistakes to Avoid
❌ Using standard bearings as followers
❌ Ignoring stud size or mounting strength
❌ Undersizing for load
❌ Forgetting lubrication access
❌ Assuming all rollers are interchangeable
🛑 Cam followers fail suddenly when overloaded — size matters
11. When to Escalate (DO NOT GUESS)
Escalate if:
High shock or impact loading
Continuous duty at speed
Severe contamination
Repeated follower failures
Customer unsure of mounting or load
12. Final Counter Confidence Check
Before selling, confirm:
✔ It is truly a cam / roller follower
✔ Mounting style matches
✔ OD and width match
✔ Application load makes sense
If all four are confirmed → correct follower selected.