## Push-Fit Fittings
Push-Fit Fittings for Nylon Tube | Return to Contents
Over-the-Counter Identification Guide
Audience: New counter staff / inside sales
Purpose: Correctly identify push-fit pneumatic fittings, match tubing and threads, and prevent leaks or tube blow-off.
1. What Are Push-Fit Fittings? (Plain Language)
Push-fit fittings are quick-connect pneumatic fittings used with:
Nylon tube
Polyurethane (PU) tube
They seal by:
Internal O-ring on the tube OD
Stainless grab ring holding the tube in place
If the tube pushes straight in and locks — it’s push-fit.
2. STEP ONE: Identify the Tube Size (START HERE)
Tube size comes before thread size.
Push-fit fittings are sized by tube outside diameter (OD).
Common sizes:
4mm, 6mm, 8mm, 10mm, 12mm
1/8", 5/32", 1/4", 3/8", 1/2"
🛑 Tube OD must match exactly — close sizes will leak or eject.
3. STEP TWO: Identify Tube Material
Confirm what tubing is being used:
Nylon (PA)
Polyurethane (PU)
Polyethylene (PE)
⚠️ Not all fittings grip soft tubing equally.
4. STEP THREE: Identify Thread Standard (If Threaded)
If the fitting screws into something:
Possible threads:
NPT (most common)
BSPP
BSPT
Metric (M5, M6, M8)
🛑 Push-fit side ≠ thread side — identify both.
5. STEP FOUR: Identify Fitting Configuration
Common OTC types:
Straight male / female
Elbow (fixed or swivel)
Tee
Y-connector
Bulkhead fitting
Reducer (different tube sizes)
6. STEP FIVE: Pressure & Application Check
Typical uses:
Compressed air
Vacuum
Low-pressure fluids
🛑 Push-fit fittings are not hydraulic fittings.
Check:
Maximum working pressure
Temperature range
7. Installation Rules (CRITICAL)
Proper installation prevents 90% of failures:
Cut tube square (no angle)
Push tube fully until it bottoms
Pull back gently to confirm lock
Use release collar to remove
⚠️ Scratched or oval tube ends will leak.
8. Common Customer Language → What It Usually Means
“Air line fitting” → Push-fit
“Push-in fitting” → Push-fit
“Keeps popping out” → Wrong tube size or damaged tube
“Leaking at fitting” → Tube not seated or wrong OD
9. Common Mistakes to Avoid
❌ Mixing metric tube with imperial fitting
❌ Using hose instead of tube
❌ Reusing damaged tube ends
❌ Overtightening threaded portion
10. When to Escalate (DO NOT GUESS)
Escalate if:
High pressure or safety-critical system
Oil-laden air
Chemical compatibility concerns
Repeated tube blow-off
11. Final Counter Confidence Check
Before selling, confirm:
✔ Tube OD
✔ Tube material
✔ Thread type (if applicable)
✔ Correct fitting configuration
If all four are confirmed → correct push-fit fitting selected.