## Rod Ends
Rod Ends (Rose Joints / Heim Joints) | Return to Contents
Over-the-Counter Identification Guide
Audience: New counter staff / inside sales
Purpose: Correctly identify rod ends, match thread and bearing type, and prevent misalignment or strength failures.
1. What Is a Rod End? (Plain Language)
A rod end is a spherical plain bearing housed in a threaded shank.
It allows:
Angular misalignment
Oscillating movement
Load transfer through a linkage
If it looks like a ball with a hole in it and a threaded tail — it’s a rod end.
2. STEP ONE: Identify Thread Direction & Size (START HERE)
Rod ends are identified by the thread first, not the ball size.
A. Thread Direction
Right-hand (RH) – most common
Left-hand (LH) – often marked with a groove or notch
🛑 Left-hand rod ends are commonly used in adjustable linkages.
B. Thread System & Size
Identify:
Metric (M6, M8, M10, M12, etc.)
Imperial (1/4", 5/16", 3/8", 1/2", etc.)
🛑 Thread must match the linkage or turnbuckle exactly.
3. STEP TWO: Identify Male or Female
Male rod end → external thread
Female rod end → internal thread
4. STEP THREE: Identify Bearing Type
This determines life and performance.
A. Metal-on-Metal
High load capacity
Requires lubrication
Shorter life in dirty environments
B. PTFE Lined (Maintenance-Free)
Self-lubricating
Cleaner operation
Lower max load than metal-on-metal
5. STEP FOUR: Load Direction & Application
Confirm how the rod end is loaded:
Radial load
Axial load
Combined load
🛑 Rod ends are not thrust bearings.
6. STEP FIVE: Material & Finish
Common options:
Carbon steel (zinc plated)
Stainless steel
Chrome-moly (high strength)
Environment matters:
Corrosion
Washdown
Abrasive conditions
7. STEP SIX: Bore Size & Misalignment Angle
Confirm:
Bore diameter (bolt size)
Required misalignment angle
⚠️ Misalignment spacers may be required.
8. Common Customer Language → What It Usually Means
“Rose joint” → Rod end
“Heim joint” → Rod end
“Linkage bearing” → Rod end
“Needs adjustment” → LH + RH pair
9. Common Mistakes to Avoid
❌ Supplying RH when LH is needed
❌ Ignoring load direction
❌ Using rod ends for continuous rotation
❌ Undersizing for dynamic loads
10. When to Escalate (DO NOT GUESS)
Escalate if:
Safety-critical linkage
High-speed oscillation
High shock loads
Unknown load conditions
11. Final Counter Confidence Check
Before selling, confirm:
✔ Thread size and direction
✔ Male or female
✔ Bearing type
✔ Bore size and material
If all four are confirmed → correct rod end selected.